## Hárok1
LCD signals | AVR pin(s) | Description
RS | PB0 | Register selection signal. Selection between Instruction register (RS=0) and Data register (RS=1)
R/W | GND
E | PB1
D[3:0] | float
D[7:4] | PD4-PD7

## Hárok2
Function name | Function parameters | Description | Example
lcd_init | LCD_DISP_OFF | Display off | lcd_init(LCD_DISP_OFF);
| LCD_DISP_ON | Display on
| LCD_DISP_ON_CURSOR | Cursor on
| LCD_DISP_ON_CURSOR_BLINK | Blinking cursor
lcd_gotoxy | x horizontal position (0: left most position) | Set cursor to specified position. | lcd_gotoxy(1,10)
y vertical position (0: first line)
lcd_clrscr |  | Clear display and set cursor to home position. | lcd_clrscr();
lcd_putc | c character to be displayed | Display character at current cursor position. | lcd_putc('c')
lcd_puts | sample string to be displayed | Display string | lcd_puts("sample")
lcd_command | cmd instruction to send to LCD controller | Send LCD controller instruction command | lcd_command ( uint8_t cmd )
lcd_data | data byte to send to LCD controller | Send data byte to LCD controller. | lcd_data ( uint8_t data )